## PCR Set Up
Primers: MiFish-mod-Universal-Teleost-12S
PCR Protocol
Reagents |  | C1 | C1 units | C2 | C2 units | V2 | V1 | All V1 |  | 1/2 RxN for 1.5 mL tube
2X Phusion Master Mix |  | 2 | X | 1 | X | 25 | 12.5 | 1300 | MM | 650 | x2
10 uM Forward Primer |  | 10 | uM | 0.5 | uM | 25 | 1.25 | 130 | Forward | 65 | x2
10 uM Reverse Primer |  | 10 | uM | 0.5 | uM | 25 | 1.25 | 130 | Reverse | 65 | x2
DMSO |  | 100 | % | 3 | % | 25 | 0.75 | 78 | DMSO | 39 | x2
Nuclease-Free Water |  | NA | NA | NA | NA | 25 | 6.625 | 689 | H20 | 344.5 | x2
rAlbumin |  | 20 | ug/ul | 0.5 | ug/ul | 25 | 0.625 | 65 | rAlbumin | 32.5 | x2
Template DNA |  |  |  | < 250 | ng/ 50 ul rxn | 25 | 2
Total | [5 empty] | 25 | 25 | 2392 |  | 1196 | x2
[7 empty] | MM ea well: | 23 | µL
[7 empty] | DNA ea well: | 2 | µL
| Note: Aiming here for <125 ng template | [5 empty] | Number of Samples | 96
[7 empty] | Pipette Error | 8
[7 empty] | Total MM rxns | 104
Thermocycling Conditions
Step | Temp | Time | No of cycles
Initial Denat | 98 | 30 s | 1
Denaturation | 98 | 10 s | 35
Annealing | 60 | 30 s
Extension | 72 | 45 s
Final Exten | 72 | 10 min | 1
Hold | 4 | infinity | 1
Machine:
Program:

## Template Plate Layout
Plate Layout | 1 | 2 | 3 | 4 | 5 | 6 | 7 | 8 | 9 | 10 | 11 | 12
A | Sample 1 | Sample 9 | Sample 17 | Sample 25 | Sample 33 | Sample 41 | Sample 49 | Sample 57 | Sample 65 | Sample 73 | Sample 81 | Sample 89
B | Sample 2 | Sample 10 | Sample 18 | Sample 26 | Sample 34 | Sample 42 | Sample 50 | Sample 58 | Sample 66 | Sample 74 | Sample 82 | Sample 90
C | Sample 3 | Sample 11 | Sample 19 | Sample 27 | Sample 35 | Sample 43 | Sample 51 | Sample 59 | Sample 67 | Sample 75 | Sample 83 | Sample 91
D | Sample 4 | Sample 12 | Sample 20 | Sample 28 | Sample 36 | Sample 44 | Sample 52 | Sample 60 | Sample 68 | Sample 76 | Sample 84 | Sample 92
E | Sample 5 | Sample 13 | Sample 21 | Sample 29 | Sample 37 | Sample 45 | Sample 53 | Sample 61 | Sample 69 | Sample 77 | Sample 85 | Sample 93
F | Sample 6 | Sample 14 | Sample 22 | Sample 30 | Sample 38 | Sample 46 | Sample 54 | Sample 62 | Sample 70 | Sample 78 | Sample 86 | Sample 94
G | Sample 7 | Sample 15 | Sample 23 | Sample 31 | Sample 39 | Sample 47 | Sample 55 | Sample 63 | Sample 71 | Sample 79 | Sample 87 | BLANK
H | Sample 8 | Sample 16 | Sample 24 | Sample 32 | Sample 40 | Sample 48 | Sample 56 | Sample 64 | Sample 72 | Sample 80 | Sample 88 | POSITIVE

## Sample Data Sheet Long
Library Number | Plate Name | Plate Number | Column | Row | Sample Name | Metabarcoding Marker
1 | OME P1 Sequencing MiFish | 1 | 1 | A | Sample 1 | MiFish 12S
2 | OME P1 Sequencing MiFish | 1 | 1 | B | Sample 2 | MiFish 12S
3 | OME P1 Sequencing MiFish | 1 | 1 | C | Sample 3 | MiFish 12S
4 | OME P1 Sequencing MiFish | 1 | 1 | D | Sample 4 | MiFish 12S
5 | OME P1 Sequencing MiFish | 1 | 1 | E | Sample 5 | MiFish 12S
6 | OME P1 Sequencing MiFish | 1 | 1 | F | Sample 6 | MiFish 12S
7 | OME P1 Sequencing MiFish | 1 | 1 | G | Sample 7 | MiFish 12S
8 | OME P1 Sequencing MiFish | 1 | 1 | H | Sample 8 | MiFish 12S
9 | OME P1 Sequencing MiFish | 1 | 2 | A | Sample 9 | MiFish 12S
10 | OME P1 Sequencing MiFish | 1 | 2 | B | Sample 10 | MiFish 12S
11 | OME P1 Sequencing MiFish | 1 | 2 | C | Sample 11 | MiFish 12S
12 | OME P1 Sequencing MiFish | 1 | 2 | D | Sample 12 | MiFish 12S
13 | OME P1 Sequencing MiFish | 1 | 2 | E | Sample 13 | MiFish 12S
14 | OME P1 Sequencing MiFish | 1 | 2 | F | Sample 14 | MiFish 12S
15 | OME P1 Sequencing MiFish | 1 | 2 | G | Sample 15 | MiFish 12S
16 | OME P1 Sequencing MiFish | 1 | 2 | H | Sample 16 | MiFish 12S
17 | OME P1 Sequencing MiFish | 1 | 3 | A | Sample 17 | MiFish 12S
18 | OME P1 Sequencing MiFish | 1 | 3 | B | Sample 18 | MiFish 12S
19 | OME P1 Sequencing MiFish | 1 | 3 | C | Sample 19 | MiFish 12S
20 | OME P1 Sequencing MiFish | 1 | 3 | D | Sample 20 | MiFish 12S
21 | OME P1 Sequencing MiFish | 1 | 3 | E | Sample 21 | MiFish 12S
22 | OME P1 Sequencing MiFish | 1 | 3 | F | Sample 22 | MiFish 12S
23 | OME P1 Sequencing MiFish | 1 | 3 | G | Sample 23 | MiFish 12S
24 | OME P1 Sequencing MiFish | 1 | 3 | H | Sample 24 | MiFish 12S
25 | OME P1 Sequencing MiFish | 1 | 4 | A | Sample 25 | MiFish 12S
26 | OME P1 Sequencing MiFish | 1 | 4 | B | Sample 26 | MiFish 12S
27 | OME P1 Sequencing MiFish | 1 | 4 | C | Sample 27 | MiFish 12S
28 | OME P1 Sequencing MiFish | 1 | 4 | D | Sample 28 | MiFish 12S
29 | OME P1 Sequencing MiFish | 1 | 4 | E | Sample 29 | MiFish 12S
30 | OME P1 Sequencing MiFish | 1 | 4 | F | Sample 30 | MiFish 12S
31 | OME P1 Sequencing MiFish | 1 | 4 | G | Sample 31 | MiFish 12S
32 | OME P1 Sequencing MiFish | 1 | 4 | H | Sample 32 | MiFish 12S
33 | OME P1 Sequencing MiFish | 1 | 5 | A | Sample 33 | MiFish 12S
34 | OME P1 Sequencing MiFish | 1 | 5 | B | Sample 34 | MiFish 12S
35 | OME P1 Sequencing MiFish | 1 | 5 | C | Sample 35 | MiFish 12S
36 | OME P1 Sequencing MiFish | 1 | 5 | D | Sample 36 | MiFish 12S
37 | OME P1 Sequencing MiFish | 1 | 5 | E | Sample 37 | MiFish 12S
38 | OME P1 Sequencing MiFish | 1 | 5 | F | Sample 38 | MiFish 12S
39 | OME P1 Sequencing MiFish | 1 | 5 | G | Sample 39 | MiFish 12S
40 | OME P1 Sequencing MiFish | 1 | 5 | H | Sample 40 | MiFish 12S
41 | OME P1 Sequencing MiFish | 1 | 6 | A | Sample 41 | MiFish 12S
42 | OME P1 Sequencing MiFish | 1 | 6 | B | Sample 42 | MiFish 12S
43 | OME P1 Sequencing MiFish | 1 | 6 | C | Sample 43 | MiFish 12S
44 | OME P1 Sequencing MiFish | 1 | 6 | D | Sample 44 | MiFish 12S
45 | OME P1 Sequencing MiFish | 1 | 6 | E | Sample 45 | MiFish 12S
46 | OME P1 Sequencing MiFish | 1 | 6 | F | Sample 46 | MiFish 12S
47 | OME P1 Sequencing MiFish | 1 | 6 | G | Sample 47 | MiFish 12S
48 | OME P1 Sequencing MiFish | 1 | 6 | H | Sample 48 | MiFish 12S
49 | OME P1 Sequencing MiFish | 1 | 7 | A | Sample 49 | MiFish 12S
50 | OME P1 Sequencing MiFish | 1 | 7 | B | Sample 50 | MiFish 12S
51 | OME P1 Sequencing MiFish | 1 | 7 | C | Sample 51 | MiFish 12S
52 | OME P1 Sequencing MiFish | 1 | 7 | D | Sample 52 | MiFish 12S
53 | OME P1 Sequencing MiFish | 1 | 7 | E | Sample 53 | MiFish 12S
54 | OME P1 Sequencing MiFish | 1 | 7 | F | Sample 54 | MiFish 12S
55 | OME P1 Sequencing MiFish | 1 | 7 | G | Sample 55 | MiFish 12S
56 | OME P1 Sequencing MiFish | 1 | 7 | H | Sample 56 | MiFish 12S
57 | OME P1 Sequencing MiFish | 1 | 8 | A | Sample 57 | MiFish 12S
58 | OME P1 Sequencing MiFish | 1 | 8 | B | Sample 58 | MiFish 12S
59 | OME P1 Sequencing MiFish | 1 | 8 | C | Sample 59 | MiFish 12S
60 | OME P1 Sequencing MiFish | 1 | 8 | D | Sample 60 | MiFish 12S
61 | OME P1 Sequencing MiFish | 1 | 8 | E | Sample 61 | MiFish 12S
62 | OME P1 Sequencing MiFish | 1 | 8 | F | Sample 62 | MiFish 12S
63 | OME P1 Sequencing MiFish | 1 | 8 | G | Sample 63 | MiFish 12S
64 | OME P1 Sequencing MiFish | 1 | 8 | H | Sample 64 | MiFish 12S
65 | OME P1 Sequencing MiFish | 1 | 9 | A | Sample 65 | MiFish 12S
66 | OME P1 Sequencing MiFish | 1 | 9 | B | Sample 66 | MiFish 12S
67 | OME P1 Sequencing MiFish | 1 | 9 | C | Sample 67 | MiFish 12S
68 | OME P1 Sequencing MiFish | 1 | 9 | D | Sample 68 | MiFish 12S
69 | OME P1 Sequencing MiFish | 1 | 9 | E | Sample 69 | MiFish 12S
70 | OME P1 Sequencing MiFish | 1 | 9 | F | Sample 70 | MiFish 12S
71 | OME P1 Sequencing MiFish | 1 | 9 | G | Sample 71 | MiFish 12S
72 | OME P1 Sequencing MiFish | 1 | 9 | H | Sample 72 | MiFish 12S
73 | OME P1 Sequencing MiFish | 1 | 10 | A | Sample 73 | MiFish 12S
74 | OME P1 Sequencing MiFish | 1 | 10 | B | Sample 74 | MiFish 12S
75 | OME P1 Sequencing MiFish | 1 | 10 | C | Sample 75 | MiFish 12S
76 | OME P1 Sequencing MiFish | 1 | 10 | D | Sample 76 | MiFish 12S
77 | OME P1 Sequencing MiFish | 1 | 10 | E | Sample 77 | MiFish 12S
78 | OME P1 Sequencing MiFish | 1 | 10 | F | Sample 78 | MiFish 12S
79 | OME P1 Sequencing MiFish | 1 | 10 | G | Sample 79 | MiFish 12S
80 | OME P1 Sequencing MiFish | 1 | 10 | H | Sample 80 | MiFish 12S
81 | OME P1 Sequencing MiFish | 1 | 11 | A | Sample 81 | MiFish 12S
82 | OME P1 Sequencing MiFish | 1 | 11 | B | Sample 82 | MiFish 12S
83 | OME P1 Sequencing MiFish | 1 | 11 | C | Sample 83 | MiFish 12S
84 | OME P1 Sequencing MiFish | 1 | 11 | D | Sample 84 | MiFish 12S
85 | OME P1 Sequencing MiFish | 1 | 11 | E | Sample 85 | MiFish 12S
86 | OME P1 Sequencing MiFish | 1 | 11 | F | Sample 86 | MiFish 12S
87 | OME P1 Sequencing MiFish | 1 | 11 | G | Sample 87 | MiFish 12S
88 | OME P1 Sequencing MiFish | 1 | 11 | H | Sample 88 | MiFish 12S
89 | OME P1 Sequencing MiFish | 1 | 12 | A | Sample 89 | MiFish 12S
90 | OME P1 Sequencing MiFish | 1 | 12 | B | Sample 90 | MiFish 12S
91 | OME P1 Sequencing MiFish | 1 | 12 | C | Sample 91 | MiFish 12S
92 | OME P1 Sequencing MiFish | 1 | 12 | D | Sample 92 | MiFish 12S
93 | OME P1 Sequencing MiFish | 1 | 12 | E | Sample 93 | MiFish 12S
94 | OME P1 Sequencing MiFish | 1 | 12 | F | Sample 94 | MiFish 12S
95 | OME P1 Sequencing MiFish | 1 | 12 | G | BLANK | MiFish 12S
96 | OME P1 Sequencing MiFish | 1 | 12 | H | POSITIVE | MiFish 12S